## Sites Assessment
Summary Table
Allerdale Borough Council
Level 1 SFRA Local Plan Sites Assessment |  |  |  | Fluvial / Tidal Flood Zone Coverage | [7 empty] | Risk of Flooding from Surface Water
2018-08-03 |  |  |  | Flood Zone 1 |  | Flood Zone 2 |  | Flood Zone 3a |  | Flood Zone 3b |  | Low Risk (1 in 1000 year outline) |  | Medium Risk (1 in 100 year outline) |  | High Risk (1 in 30 year outline)
| Proposed Use | Number of Sites | Area (ha) | Area (ha) | No. 100% | Area (ha) | No. | Area (ha) | No. | Area (ha) | No. | Area (ha) | No. | Area (ha) | No. | Area (ha) | No.
| Housing | 33 | 99.8818 | 98.2689 | 26 | 0.62455 | 6 | 0.25675 | 4 | 0.7316 | 2 | 4.065 | 22 | 1.2293 | 16 | 1.9089 | 10
| Employment | 13 | 93.7023 | 81.4602 | 9 | 2.5553 | 4 | 2.7711 | 3 | 6.9156 | 1 | 2.3685 | 9 | 0.56758 | 7 | 0.47147 | 7
| Retail | 3 | 2.1043 | 2.1043 | 3 | 0 | 0 | 0 | 0 | 0 | 0 | 0.019812 | 3 | 0.0071033 | 2 | 0.0156 | 1
| Gypsy and Traveller | 1 | 3.5601 | 3.5601 | 1 | 0 | 0 | 0 | 0 | 0 | 0 | 0 | 0 | 0 | 0 | 0 | 0
| Mixed use | 1 | 1.375 | 0.92186 | 0 | 0.31762 | 1 | 0.13547 | 1 | 0 | 0 | 0.17112 | 1 | 0.012901 | 1 | 0.00097782 | 1
| TOTAL | 51 | 200.6234 | 186.3154 | 39 | 3.4975 | 11 | 3.1634 | 8 | 7.6472 | 3 | 6.6244 | 35 | 1.8169 | 26 | 2.3969 | 19
Key
Flood Zone 3b | The colour coding shows the highest risk element of the flood zone that is present on site and is not in itself an indication of whether the site should or shouldn’t be developed for flooding reason
Flood Zone 3a
Flood Zone 2 |  |  |  | Main Table
Flood Zone 1 + Surface Water
Flood Zone 1 |  |  |  | Fluvial / Tidal Flood Zone Coverage | [7 empty] | Risk of Flooding from Surface Water
|  |  |  | Flood Zone 1 |  | Flood Zone 2 |  | Flood Zone 3a |  | Flood Zone 3b |  | Low Risk (1 in 1000 year outline) |  | Medium Risk (1 in 100 year outline) |  | High Risk (1 in 30 year outline)
Site Reference | Site Name | Proposed Use | Area (ha) | Area (ha) | % | Area (ha) | % | Area (ha) | % | Area (ha) | % | Area (ha) | % | Area (ha) | % | Area (ha) | % | Significant Surface Water Risk? | Flood Risk Vulnerability Classification (NPPF) | Development Viability | Level 1 Strategic Recommendation (see SFRA Report) | Council Comments
1/ABB/002A/R | Unknown | Housing | 1.6904 | 1.6904 | 100 | 0 | 0 | 0 | 0 | 0 | 0 | 0.01004 | 0.59391 | 0 | 0 | 0 | 0 | No | More vulnerable | Subject to FRA | Recommendation D | The requirement for FRA has been included as a specific policy requirement for this site (policy SA20) Local Plan (part 2)
1/ASP/003/R | Unknown | Housing | 0.5294 | 0.5294 | 100 | 0 | 0 | 0 | 0 | 0 | 0 | 0 | 0 | 0 | 0 | 0 | 0 | No | More vulnerable | Development could be permitted subject to consultation with the LPA and LLFA | Recommendation E
1/ASP/003/R | Unknown | Housing | 0.5294 | 0.5294 | 100 | 0 | 0 | 0 | 0 | 0 | 0 | 0 | 0 | 0 | 0 | 0 | 0 | No | More vulnerable | Development could be permitted subject to consultation with the LPA and LLFA | Recommendation E
1/ASP/004/R | Unknown | Housing | 2.5984 | 2.5984 | 100 | 0 | 0 | 0 | 0 | 0 | 0 | 0.36803 | 14.164 | 0 | 0 | 0 | 0 | No | More vulnerable | Subject to FRA | Recommendation D | The requirement for FRA has been included as a specific policy requirement for this site (policy SA15) Local Plan (part 2)
1/ASP/006A/R | Unknown | Housing | 4.625 | 4.625 | 100 | 0 | 0 | 0 | 0 | 0 | 0 | 0.40031 | 8.6555 | 0.11569 | 2.5015 | 0.065176 | 1.4092 | No | More vulnerable | Consider careful site layout and design around flood risk | Recommendation C | The requirement to address the flooding risk as part of the design and layout has been included as a specific policy requirement for this site (policy SA13 Local Plan (part 2)
1/BRN/007/R | Unknown | Housing | 2.8921 | 2.8921 | 100 | 0 | 0 | 0 | 0 | 0 | 0 | 0.086243 | 2.9821 | 0.00014492 | 0.005011 | 0 | 0 | No | More vulnerable | Consider careful site layout and design around flood risk | Recommendation C | The requirement to address the flooding risk as part of the design and layout has been included as a specific policy requirement for this site (policy SA24 Local Plan (part 2)
1/FLI/006/M | Unknown | Housing | 1.8274 | 1.8274 | 100 | 0 | 0 | 0 | 0 | 0 | 0 | 0.14123 | 7.7281 | 0.0108 | 0.59099 | 0 | 0 | No | More vulnerable | Consider careful site layout and design around flood risk | Recommendation C | not taken forward for allocation
1/KBR/002/R | Unknown | Housing | 0.97281 | 0.7926 | 81.4754 | 0.18015 | 18.5189 | 5.5385e-05 | 0.0056933 | 0 | 0 | 0.00055373 | 0.056921 | 0.0011148 | 0.1146 | 5.6071e-05 | 0.0057638 | No | More vulnerable | Consider careful site layout and design around flood risk | Recommendation C | This site has not been carried forward and will not be allocated
1/MAR/009 | Unknown | Employment | 3.5527 | 3.5527 | 100 | 0 | 0 | 0 | 0 | 0 | 0 | 0.013594 | 0.38264 | 2.5653e-06 | 7.2208e-05 | 0 | 0 | No | Less vulnerable | Subject to FRA | Recommendation D | The requirement for FRA has been included as a specific policy requirement for this site (policy SA42) Local Plan (part 2)
1/MAR/013/R | Unknown | Housing | 0.45607 | 0.45607 | 100 | 0 | 0 | 0 | 0 | 0 | 0 | 0 | 0 | 0 | 0 | 0 | 0 | No | More vulnerable | Development could be permitted subject to consultation with the LPA and LLFA | Recommendation E
1/MAR/017A/R | Unknown | Housing | 13.5458 | 12.7494 | 94.1206 | 0.0005726 | 0.0042272 | 0.2446 | 1.8057 | 0.55124 | 4.0695 | 0.62016 | 4.5782 | 0.34415 | 2.5407 | 1.2381 | 9.1398 | No | More vulnerable | Consider careful site layout and design around flood risk | Recommendation C | The requirement to address the flooding risk as part of the design and layout has been included as a specific policy requirement for this site (policy SA16 Local Plan (part 2)
1/PRO/001A/R | Unknown | Housing | 1.1927 | 1.1927 | 100 | 0 | 0 | 0 | 0 | 0 | 0 | 0 | 0 | 0 | 0 | 0 | 0 | No | More vulnerable | Subject to FRA | Recommendation D
1/SIL/002/R | Unknown | Housing | 0.74496 | 0.72299 | 97.051 | 0.021969 | 2.949 | 0 | 0 | 0 | 0 | 0.020969 | 2.8148 | 0 | 0 | 0 | 0 | No | More vulnerable | Subject to FRA | Recommendation D | The requirement for FRA has been included as a specific policy requirement for this site (policy SA19) Local Plan (part 2)
1/THU/007/R | Unknown | Housing | 4.3556 | 4.3556 | 100 | 0 | 0 | 0 | 0 | 0 | 0 | 0.039531 | 0.90761 | 0.0017223 | 0.039543 | 0 | 0 | No | More vulnerable | Consider careful site layout and design around flood risk | Recommendation C | not taken forward for allocation.
1/WIG/016/R | Unknown | Housing | 9.0435 | 9.0435 | 100 | 0 | 0 | 0 | 0 | 0 | 0 | 0.36107 | 3.9926 | 0.18727 | 2.0707 | 0.24902 | 2.7536 | No | More vulnerable | Consider careful site layout and design around flood risk | Recommendation C | Not taken forward for allocation
1/WOR/005/R | Unknown | Housing | 7.3273 | 7.3273 | 100 | 0 | 0 | 0 | 0 | 0 | 0 | 0.20045 | 2.7356 | 0.0704 | 0.96079 | 0.0728 | 0.99354 | No | More vulnerable | Consider careful site layout and design around flood risk | Recommendation C | Not taken forward for allocation
1/WOR/028/M | Unknown | Employment | 1.2466 | 1.1439 | 91.7574 | 0.0031386 | 0.25177 | 0.099616 | 7.9908 | 0 | 0 | 0 | 0 | 0 | 0 | 0 | 0 | No | Less vulnerable | Subject to FRA | Recommendation D | The requirement for FRA has been included as a specific policy requirement for this site (policy SA49) Local Plan (part 2)
1/WOR/029/M | Unknown | Mixed use | 1.375 | 0.92186 | 67.0466 | 0.31762 | 23.1005 | 0.13547 | 9.8529 | 0 | 0 | 0.17112 | 12.4455 | 0.012901 | 0.93826 | 0.00097782 | 0.071116 | No | More vulnerable | Consider careful site layout and design around flood risk | Recommendation C | now sugject to planning application 2/2018/0292
1/WOR/032/AE | Unknown | Employment | 9.3701 | 9.3681 | 99.9794 | 0.00032624 | 0.0034817 | 0.0016063 | 0.017143 | 0 | 0 | 2.8187e-05 | 0.00030082 | 0 | 0 | 0 | 0 | No | Less vulnerable | Subject to FRA | Recommendation D | The requirement for FRA has been included as a specific policy requirement for this site (policy SA36) Local Plan (part 2)
1/WOR/034/AE | Unknown | Employment | 10.396 | 10.396 | 100 | 0 | 0 | 0 | 0 | 0 | 0 | 0.1176 | 1.1312 | 0 | 0 | 0 | 0 | No | Less vulnerable | Subject to FRA | Recommendation D | The requirement for FRA has been included as a specific policy requirement for this site (policy SA37) Local Plan (part 2)
1/WOR/046/E | Unknown | Employment | 9.9563 | 9.9563 | 100 | 0 | 0 | 0 | 0 | 0 | 0 | 0.26101 | 2.6215 | 0.061745 | 0.62016 | 0.26478 | 2.6594 | No | Less vulnerable | Subject to FRA | Recommendation D | The requirement for FRA has been included as a specific policy requirement for this site (policy SA38) Local Plan (part 2)
1/WOR/047/AE | Unknown | Employment | 2.3893 | 2.3893 | 100 | 0 | 0 | 0 | 0 | 0 | 0 | 0 | 0 | 0 | 0 | 0 | 0 | No | Less vulnerable | Subject to FRA | Recommendation D
1/WOR/048/M | Unknown | Employment | 9.5083 | 9.5083 | 100 | 0 | 0 | 0 | 0 | 0 | 0 | 0.2349 | 2.4705 | 0.13092 | 1.3769 | 0.024486 | 0.25752 | No | Less vulnerable | Subject to FRA | Recommendation D | The requirement for FRA has been included as a specific policy requirement for this site (policy SA40) Local Plan (part 2)
1/WOR/049AM | Unknown | Employment | 17.5707 | 17.5707 | 100 | 0 | 0 | 0 | 0 | 0 | 0 | 0.18307 | 1.0419 | 0.02361 | 0.13437 | 0.068391 | 0.38923 | No | Less vulnerable | Subject to FRA | Recommendation D | The requirement for FRA has been included as a specific policy requirement for this site (policy SA41) Local Plan (part 2)
1/WOR/053A/R | Unknown | Housing | 7.6654 | 7.6654 | 100 | 0 | 0 | 0 | 0 | 0 | 0 | 0.575 | 7.5013 | 0.18852 | 2.4593 | 0.10146 | 1.3236 | No | More vulnerable | Consider careful site layout and design around flood risk | Recommendation C | The requirement to address the flooding risk as part of the design and layout has been included as a specific policy requirement for this site (policy SA8 Local Plan (part 2)
1/WOR/064/R | Unknown | Housing | 7.0628 | 7.0628 | 100 | 0 | 0 | 0 | 0 | 0 | 0 | 0.076034 | 1.0765 | 0.0144 | 0.20389 | 0.0108 | 0.15291 | No | More vulnerable | Consider careful site layout and design around flood risk | Recommendation C | The requirement to address the flooding risk as part of the design and layout has been included as a specific policy requirement for this site (policy SA10 Local Plan (part 2)
1/WOR/073/M | Unknown | Retail | 0.91138 | 0.91138 | 100 | 0 | 0 | 0 | 0 | 0 | 0 | 0.0075712 | 0.83074 | 0.0064 | 0.70223 | 0.0156 | 1.7117 | No | Less vulnerable | Subject to FRA | Recommendation D | not taken forward for allocation
1/WOR/097/M | Unknown | Employment | 27.1127 | 15.4579 | 57.0134 | 2.0693 | 7.6323 | 2.6699 | 9.8475 | 6.9156 | 25.5069 | 1.4093 | 5.198 | 0.33721 | 1.2437 | 0.10537 | 0.38865 | No | Unknown | Consider withdrawal | Recommendation A | Check correct boundary. This site has been withdrawn for the site allocations
2/COC/019/M#E | Unknown | Employment | 0.63266 | 0.1501 | 23.7259 | 0.48256 | 76.2741 | 0 | 0 | 0 | 0 | 0 | 0 | 0 | 0 | 0.0013567 | 0.21444 | No | Less vulnerable | Subject to FRA | Recommendation D | The requirement for FRA has been included as a specific policy requirement for this site (policy SA43) Local Plan (part 2)
3/ASP/014 | Unknown | Employment | 0.72803 | 0.72803 | 100 | 0 | 0 | 0 | 0 | 0 | 0 | 0.06082 | 8.3541 | 0.0063932 | 0.87816 | 0.002714 | 0.37279 | No | Less vulnerable | Subject to FRA | Recommendation D | The requirement for FRA has been included as a specific policy requirement for this site (policy SA45) Local Plan (part 2)
3/ASP/014 | Unknown | Employment | 0.94002 | 0.94002 | 100 | 0 | 0 | 0 | 0 | 0 | 0 | 0.088141 | 9.3766 | 0.0077029 | 0.81944 | 0.004364 | 0.46425 | No | Less vulnerable | Subject to FRA | Recommendation D | The requirement for FRA has been included as a specific policy requirement for this site (policy SA45) Local Plan (part 2)
3/COC/025/E | Unknown | Employment | 0.29894 | 0.29894 | 100 | 0 | 0 | 0 | 0 | 0 | 0 | 0 | 0 | 0 | 0 | 0 | 0 | No | Less vulnerable | Development could be permitted subject to consultation with the LPA and LLFA | Recommendation E
3/FLI/008/R | Unknown | Housing | 0.59843 | 0.59843 | 100 | 0 | 0 | 0 | 0 | 0 | 0 | 0.011465 | 1.9158 | 0 | 0 | 0 | 0 | No | More vulnerable | Subject to FRA | Recommendation D | not taken forward for allocation
3/KBR/010/R | Unknown | Housing | 2.0894 | 2.0894 | 100 | 0 | 0 | 0 | 0 | 0 | 0 | 0.0112 | 0.53604 | 0 | 0 | 0 | 0 | No | More vulnerable | Subject to FRA | Recommendation D | The requirement for FRA has been included as a specific policy requirement for this site (policy SA45) Local Plan (part 2)
3/MAR/036/R | Unknown | Housing | 9.2898 | 9.2898 | 100 | 0 | 0 | 0 | 0 | 0 | 0 | 0.59535 | 6.4086 | 0.14336 | 1.5432 | 0.071349 | 0.76803 | No | More vulnerable | Consider careful site layout and design around flood risk | Recommendation C | not taken forward to allocation
3/WOR/084/R | Unknown | Housing | 2.5349 | 2.5349 | 100 | 0 | 0 | 0 | 0 | 0 | 0 | 0.0744 | 2.935 | 0.0208 | 0.82055 | 0 | 0 | No | More vulnerable | Consider careful site layout and design around flood risk | Recommendation C | The requirement to address the flooding risk as part of the design and layout has been included as a specific policy requirement for this site (policy SA11 Local Plan (part 2)
3/WOR/086/ | Unknown | Retail | 0.99177 | 0.99177 | 100 | 0 | 0 | 0 | 0 | 0 | 0 | 0.011438 | 1.1533 | 0.00070328 | 0.070911 | 0 | 0 | No | Less vulnerable | Subject to FRA | Recommendation D | The requirement for FRA has been included as a specific policy requirement for this site (policy SA47) Local Plan (part 2)
3/WOR/096/GT | Unknown | Gypsy and Traveller | 3.5601 | 3.5601 | 100 | 0 | 0 | 0 | 0 | 0 | 0 | 0 | 0 | 0 | 0 | 0 | 0 | No | Highly vulnerable | Subject to FRA | Recommendation D
4/ABB/007/R | Unknown | Housing | 0.58692 | 0.40657 | 69.2711 | 0 | 0 | 0 | 0 | 0.18035 | 30.7289 | 0 | 0 | 0 | 0 | 0 | 0 | No | More vulnerable | Consider withdrawal | Recommendation A | site boundary has been adjusted to remove the area subject to flooding and flood risk has been incorporated included as a specific policy requirement for this site (policy SA21)
4/ABB/008/R | Unknown | Housing | 0.60562 | 0.60562 | 100 | 0 | 0 | 0 | 0 | 0 | 0 | 0 | 0 | 0 | 0 | 0 | 0 | No | More vulnerable | Development could be permitted subject to consultation with the LPA and LLFA | Recommendation E
4/ASP/014/R | Unknown | Housing | 0.83744 | 0.83744 | 100 | 0 | 0 | 0 | 0 | 0 | 0 | 0 | 0 | 0 | 0 | 0 | 0 | No | More vulnerable | Development could be permitted subject to consultation with the LPA and LLFA | Recommendation E
4/BRM/010/R | Unknown | Housing | 1.3054 | 1.3054 | 100 | 0 | 0 | 0 | 0 | 0 | 0 | 0.029242 | 2.2401 | 0.006 | 0.45962 | 0.015234 | 1.167 | No | More vulnerable | Consider careful site layout and design around flood risk | Recommendation C | The requirement to address the flooding risk as part of the design and layout has been included as a specific policy requirement for this site (policy SA23 Local Plan (part 2)
4/FLI/013/R | Unknown | Housing | 0.51573 | 0.51573 | 100 | 0 | 0 | 0 | 0 | 0 | 0 | 0 | 0 | 0 | 0 | 0 | 0 | No | More vulnerable | Development could be permitted subject to consultation with the LPA and LLFA | Recommendation E
4/FLI/014/R | Unknown | Housing | 0.71765 | 0.69611 | 96.9987 | 0.021539 | 3.0013 | 0 | 0 | 0 | 0 | 0.029709 | 4.1397 | 0.00074045 | 0.10318 | 0 | 0 | No | More vulnerable | Consider careful site layout and design around flood risk | Recommendation C | The requirement for FRA has been included as a specific policy requirement for this site (policy SA25) Local Plan (part 2)
4/KBR/013/R | Unknown | Housing | 0.32822 | 0.16272 | 49.5762 | 0.16302 | 49.6692 | 0.0024767 | 0.7546 | 0 | 0 | 0 | 0 | 0 | 0 | 0 | 0 | No | More vulnerable | Consider careful site layout and design around flood risk | Recommendation C | planning permission granted 2/2018/0228
4/SIL/005/r | Unknown | Housing | 7.2609 | 7.014 | 96.5994 | 0.2373 | 3.2681 | 0.0096177 | 0.13246 | 0 | 0 | 0 | 0 | 0 | 0 | 0 | 0 | No | More vulnerable | Consider careful site layout and design around flood risk | Recommendation C | planning permission 2/2018/0228
4/THU/017/R | Unknown | Housing | 3.2532 | 3.2532 | 100 | 0 | 0 | 0 | 0 | 0 | 0 | 0.39229 | 12.0588 | 0.12418 | 3.8172 | 0.08491 | 2.61 | No | More vulnerable | Consider careful site layout and design around flood risk | Recommendation C | The requirement to address the flooding risk as part of the design and layout has been included as a specific policy requirement for this site (policy SA29 Local Plan (part 2)
4/WIG/034 | Unknown | Housing | 1.023 | 1.023 | 100 | 0 | 0 | 0 | 0 | 0 | 0 | 0.01613 | 1.5767 | 0 | 0 | 0 | 0 | No | More vulnerable | Subject to FRA | Recommendation D | The requirement for FRA has been included as a specific policy requirement for this site (policy SA14) Local Plan (part 2)
4/WOR/101/M | Unknown | Retail | 0.2011 | 0.2011 | 100 | 0 | 0 | 0 | 0 | 0 | 0 | 0.00080268 | 0.39914 | 0 | 0 | 0 | 0 | No | Less vulnerable | Subject to FRA | Recommendation D | The requirement for FRA has been included as a specific policy requirement for this site (policy SA48) Local Plan (part 2)
4/WOR/110/R | Unknown | Housing | 1.5396 | 1.5396 | 100 | 0 | 0 | 0 | 0 | 0 | 0 | 0 | 0 | 0 | 0 | 0 | 0 | No | More vulnerable | Subject to FRA | Recommendation D
KBR02 | Unknown | Housing | 0.33665 | 0.33665 | 100 | 0 | 0 | 0 | 0 | 0 | 0 | 0.0055635 | 1.6526 | 2.2905e-06 | 0.00068037 | 0 | 0 | No | More vulnerable | Consider careful site layout and design around flood risk | Recommendation C | nottaken forward for allocation

## Calculations (hidden)
SiteRef | Name | Proposed_Use | Area_Ha | FZ3b_Area | FZ3a_Area | FZ2_Area | FZ1_Area | FZ3b_pct | FZ3a_pct | FZ2_pct | FZ1 | uFMfSW30yr_Area | uFMfSW100yr_Area | uFMfSW1000yr_Area | uFMfSW30yr_pct | uFMfSW100yr_pct | uFMfSW1000yr_pct | QA | QA
1/ABB/002A/R | Unknown | Housing | 1.6904 | 0 | 0 | 0 | 1.6904 | 0 | 0 | 0 | 100 | 0 | 0 | 0.01004 | 0 | 0 | 0.59391 | 100 | 0.59391
1/ASP/003/R | Unknown | Housing | 0.5294 | 0 | 0 | 0 | 0.5294 | 0 | 0 | 0 | 100 | 0 | 0 | 0 | 0 | 0 | 0 | 100 | 0
1/ASP/003/R | Unknown | Housing | 0.5294 | 0 | 0 | 0 | 0.5294 | 0 | 0 | 0 | 100 | 0 | 0 | 0 | 0 | 0 | 0 | 100 | 0
1/ASP/004/R | Unknown | Housing | 2.5984 | 0 | 0 | 0 | 2.5984 | 0 | 0 | 0 | 100 | 0 | 0 | 0.36803 | 0 | 0 | 14.164 | 100 | 14.164
1/ASP/006A/R | Unknown | Housing | 4.625 | 0 | 0 | 0 | 4.625 | 0 | 0 | 0 | 100 | 0.065176 | 0.11569 | 0.40031 | 1.4092 | 2.5015 | 8.6555 | 100 | 12.5662
1/BRN/007/R | Unknown | Housing | 2.8921 | 0 | 0 | 0 | 2.8921 | 0 | 0 | 0 | 100 | 0 | 0.00014492 | 0.086243 | 0 | 0.005011 | 2.9821 | 100 | 2.9871
1/FLI/006/M | Unknown | Housing | 1.8274 | 0 | 0 | 0 | 1.8274 | 0 | 0 | 0 | 100 | 0 | 0.0108 | 0.14123 | 0 | 0.59099 | 7.7281 | 100 | 8.3191
1/KBR/002/R | Unknown | Housing | 0.97281 | 0 | 5.5385e-05 | 0.18015 | 0.7926 | 0 | 0.0056933 | 18.5189 | 81.4754 | 5.6071e-05 | 0.0011148 | 0.00055373 | 0.0057638 | 0.1146 | 0.056921 | 100 | 0.17728
1/MAR/009 | Unknown | Employment | 3.5527 | 0 | 0 | 0 | 3.5527 | 0 | 0 | 0 | 100 | 0 | 2.5653e-06 | 0.013594 | 0 | 7.2208e-05 | 0.38264 | 100 | 0.38272
1/MAR/013/R | Unknown | Housing | 0.45607 | 0 | 0 | 0 | 0.45607 | 0 | 0 | 0 | 100 | 0 | 0 | 0 | 0 | 0 | 0 | 100 | 0
1/MAR/017A/R | Unknown | Housing | 13.5458 | 0.55124 | 0.2446 | 0.0005726 | 12.7494 | 4.0695 | 1.8057 | 0.0042272 | 94.1206 | 1.2381 | 0.34415 | 0.62016 | 9.1398 | 2.5407 | 4.5782 | 100 | 16.2587
1/PRO/001A/R | Unknown | Housing | 1.1927 | 0 | 0 | 0 | 1.1927 | 0 | 0 | 0 | 100 | 0 | 0 | 0 | 0 | 0 | 0 | 100 | 0
1/SIL/002/R | Unknown | Housing | 0.74496 | 0 | 0 | 0.021969 | 0.72299 | 0 | 0 | 2.949 | 97.051 | 0 | 0 | 0.020969 | 0 | 0 | 2.8148 | 100 | 2.8148
1/THU/007/R | Unknown | Housing | 4.3556 | 0 | 0 | 0 | 4.3556 | 0 | 0 | 0 | 100 | 0 | 0.0017223 | 0.039531 | 0 | 0.039543 | 0.90761 | 100 | 0.94715
1/WIG/016/R | Unknown | Housing | 9.0435 | 0 | 0 | 0 | 9.0435 | 0 | 0 | 0 | 100 | 0.24902 | 0.18727 | 0.36107 | 2.7536 | 2.0707 | 3.9926 | 100 | 8.8169
1/WOR/005/R | Unknown | Housing | 7.3273 | 0 | 0 | 0 | 7.3273 | 0 | 0 | 0 | 100 | 0.0728 | 0.0704 | 0.20045 | 0.99354 | 0.96079 | 2.7356 | 100 | 4.69
1/WOR/028/M | Unknown | Employment | 1.2466 | 0 | 0.099616 | 0.0031386 | 1.1439 | 0 | 7.9908 | 0.25177 | 91.7574 | 0 | 0 | 0 | 0 | 0 | 0 | 100 | 0
1/WOR/029/M | Unknown | Mixed use | 1.375 | 0 | 0.13547 | 0.31762 | 0.92186 | 0 | 9.8529 | 23.1005 | 67.0466 | 0.00097782 | 0.012901 | 0.17112 | 0.071116 | 0.93826 | 12.4455 | 100 | 13.4549
1/WOR/032/AE | Unknown | Employment | 9.3701 | 0 | 0.0016063 | 0.00032624 | 9.3681 | 0 | 0.017143 | 0.0034817 | 99.9794 | 0 | 0 | 2.8187e-05 | 0 | 0 | 0.00030082 | 100 | 0.00030082
1/WOR/034/AE | Unknown | Employment | 10.396 | 0 | 0 | 0 | 10.396 | 0 | 0 | 0 | 100 | 0 | 0 | 0.1176 | 0 | 0 | 1.1312 | 100 | 1.1312
1/WOR/046/E | Unknown | Employment | 9.9563 | 0 | 0 | 0 | 9.9563 | 0 | 0 | 0 | 100 | 0.26478 | 0.061745 | 0.26101 | 2.6594 | 0.62016 | 2.6215 | 100 | 5.9011
1/WOR/047/AE | Unknown | Employment | 2.3893 | 0 | 0 | 0 | 2.3893 | 0 | 0 | 0 | 100 | 0 | 0 | 0 | 0 | 0 | 0 | 100 | 0
1/WOR/048/M | Unknown | Employment | 9.5083 | 0 | 0 | 0 | 9.5083 | 0 | 0 | 0 | 100 | 0.024486 | 0.13092 | 0.2349 | 0.25752 | 1.3769 | 2.4705 | 100 | 4.1049
1/WOR/049AM | Unknown | Employment | 17.5707 | 0 | 0 | 0 | 17.5707 | 0 | 0 | 0 | 100 | 0.068391 | 0.02361 | 0.18307 | 0.38923 | 0.13437 | 1.0419 | 100 | 1.5655
1/WOR/053A/R | Unknown | Housing | 7.6654 | 0 | 0 | 0 | 7.6654 | 0 | 0 | 0 | 100 | 0.10146 | 0.18852 | 0.575 | 1.3236 | 2.4593 | 7.5013 | 100 | 11.2843
1/WOR/064/R | Unknown | Housing | 7.0628 | 0 | 0 | 0 | 7.0628 | 0 | 0 | 0 | 100 | 0.0108 | 0.0144 | 0.076034 | 0.15291 | 0.20389 | 1.0765 | 100 | 1.4333
1/WOR/073/M | Unknown | Retail | 0.91138 | 0 | 0 | 0 | 0.91138 | 0 | 0 | 0 | 100 | 0.0156 | 0.0064 | 0.0075712 | 1.7117 | 0.70223 | 0.83074 | 100 | 3.2446
1/WOR/097/M | Unknown | Employment | 27.1127 | 6.9156 | 2.6699 | 2.0693 | 15.4579 | 25.5069 | 9.8475 | 7.6323 | 57.0134 | 0.10537 | 0.33721 | 1.4093 | 0.38865 | 1.2437 | 5.198 | 100 | 6.8304
2/COC/019/M#E | Unknown | Employment | 0.63266 | 0 | 0 | 0.48256 | 0.1501 | 0 | 0 | 76.2741 | 23.7259 | 0.0013567 | 0 | 0 | 0.21444 | 0 | 0 | 100 | 0.21444
3/ASP/014 | Unknown | Employment | 0.72803 | 0 | 0 | 0 | 0.72803 | 0 | 0 | 0 | 100 | 0.002714 | 0.0063932 | 0.06082 | 0.37279 | 0.87816 | 8.3541 | 100 | 9.605
3/ASP/014 | Unknown | Employment | 0.94002 | 0 | 0 | 0 | 0.94002 | 0 | 0 | 0 | 100 | 0.004364 | 0.0077029 | 0.088141 | 0.46425 | 0.81944 | 9.3766 | 100 | 10.6602
3/COC/025/E | Unknown | Employment | 0.29894 | 0 | 0 | 0 | 0.29894 | 0 | 0 | 0 | 100 | 0 | 0 | 0 | 0 | 0 | 0 | 100 | 0
3/FLI/008/R | Unknown | Housing | 0.59843 | 0 | 0 | 0 | 0.59843 | 0 | 0 | 0 | 100 | 0 | 0 | 0.011465 | 0 | 0 | 1.9158 | 100 | 1.9158
3/KBR/010/R | Unknown | Housing | 2.0894 | 0 | 0 | 0 | 2.0894 | 0 | 0 | 0 | 100 | 0 | 0 | 0.0112 | 0 | 0 | 0.53604 | 100 | 0.53604
3/MAR/036/R | Unknown | Housing | 9.2898 | 0 | 0 | 0 | 9.2898 | 0 | 0 | 0 | 100 | 0.071349 | 0.14336 | 0.59535 | 0.76803 | 1.5432 | 6.4086 | 100 | 8.7198
3/WOR/084/R | Unknown | Housing | 2.5349 | 0 | 0 | 0 | 2.5349 | 0 | 0 | 0 | 100 | 0 | 0.0208 | 0.0744 | 0 | 0.82055 | 2.935 | 100 | 3.7556
3/WOR/086/ | Unknown | Retail | 0.99177 | 0 | 0 | 0 | 0.99177 | 0 | 0 | 0 | 100 | 0 | 0.00070328 | 0.011438 | 0 | 0.070911 | 1.1533 | 100 | 1.2242
3/WOR/096/GT | Unknown | Gypsy and Traveller | 3.5601 | 0 | 0 | 0 | 3.5601 | 0 | 0 | 0 | 100 | 0 | 0 | 0 | 0 | 0 | 0 | 100 | 0
4/ABB/007/R | Unknown | Housing | 0.58692 | 0.18035 | 0 | 0 | 0.40657 | 30.7289 | 0 | 0 | 69.2711 | 0 | 0 | 0 | 0 | 0 | 0 | 100 | 0
4/ABB/008/R | Unknown | Housing | 0.60562 | 0 | 0 | 0 | 0.60562 | 0 | 0 | 0 | 100 | 0 | 0 | 0 | 0 | 0 | 0 | 100 | 0
4/ASP/014/R | Unknown | Housing | 0.83744 | 0 | 0 | 0 | 0.83744 | 0 | 0 | 0 | 100 | 0 | 0 | 0 | 0 | 0 | 0 | 100 | 0
4/BRM/010/R | Unknown | Housing | 1.3054 | 0 | 0 | 0 | 1.3054 | 0 | 0 | 0 | 100 | 0.015234 | 0.006 | 0.029242 | 1.167 | 0.45962 | 2.2401 | 100 | 3.8667
4/FLI/013/R | Unknown | Housing | 0.51573 | 0 | 0 | 0 | 0.51573 | 0 | 0 | 0 | 100 | 0 | 0 | 0 | 0 | 0 | 0 | 100 | 0
4/FLI/014/R | Unknown | Housing | 0.71765 | 0 | 0 | 0.021539 | 0.69611 | 0 | 0 | 3.0013 | 96.9987 | 0 | 0.00074045 | 0.029709 | 0 | 0.10318 | 4.1397 | 100 | 4.2429
4/KBR/013/R | Unknown | Housing | 0.32822 | 0 | 0.0024767 | 0.16302 | 0.16272 | 0 | 0.7546 | 49.6692 | 49.5762 | 0 | 0 | 0 | 0 | 0 | 0 | 100 | 0
4/SIL/005/r | Unknown | Housing | 7.2609 | 0 | 0.0096177 | 0.2373 | 7.014 | 0 | 0.13246 | 3.2681 | 96.5994 | 0 | 0 | 0 | 0 | 0 | 0 | 100 | 0
4/THU/017/R | Unknown | Housing | 3.2532 | 0 | 0 | 0 | 3.2532 | 0 | 0 | 0 | 100 | 0.08491 | 0.12418 | 0.39229 | 2.61 | 3.8172 | 12.0588 | 100 | 18.486
4/WIG/034 | Unknown | Housing | 1.023 | 0 | 0 | 0 | 1.023 | 0 | 0 | 0 | 100 | 0 | 0 | 0.01613 | 0 | 0 | 1.5767 | 100 | 1.5767
4/WOR/101/M | Unknown | Retail | 0.2011 | 0 | 0 | 0 | 0.2011 | 0 | 0 | 0 | 100 | 0 | 0 | 0.00080268 | 0 | 0 | 0.39914 | 100 | 0.39914
4/WOR/110/R | Unknown | Housing | 1.5396 | 0 | 0 | 0 | 1.5396 | 0 | 0 | 0 | 100 | 0 | 0 | 0 | 0 | 0 | 0 | 100 | 0
KBR02 | Unknown | Housing | 0.33665 | 0 | 0 | 0 | 0.33665 | 0 | 0 | 0 | 100 | 0 | 2.2905e-06 | 0.0055635 | 0 | 0.00068037 | 1.6526 | 100 | 1.6533
[7 empty] | QA | 0 | 0 | 0 | 23.7259 |  |  |  | 0 | 0 | 0
[7 empty] | QA | 30.7289 | 9.8529 | 76.2741 | 100 |  |  |  | 9.1398 | 3.8172 | 14.164 | 100 | 18.486